Short Press
Long Press
BOOT
CheatSheet
https://github.com/stangreg/Ignitron
AMP MODE
KEYBOARD MODE
Send “6”
KEYBOARD MODE
Send “F”
Send “5”
Send “E”
Send “1”
Send “2”
Send “3”
Send “4”
Send “A”
Send “B”
Send “C”
Send “D”
This mode will turn the Ignitron into a Bluetooth LE keyboard. All buttons will act like keyboard presses
Bank Up
AMP MODE
BLE/Serial
Bank Down
Unload/Delete
Sel/Store P1
Sel/Store P2
Sel/Store P3
Sel/Store P4
REBOOT
In AMP mode, Ignitron acts like a Spark AMP and can communicate with the Spark app running on a mobile. New presets can be stored on Ignitron and existing presets can be deleted.
Noise gate
APP MODE
Manual/FX Mode
PRESET MODE
Compressor
Drive
Modulation
Delay
Reverb
REBOOT
Bank Up
APP MODE
Preset Mode
In Manual/FX mode, you can toggle single effects
FX MODE
Bank Down
Preset1/Drive
Preset2/Drive
Preset3/Drive
Preset4/Drive
In Looper mode, Ignitron is connected to your mobile/PC as a bluetooth keyboard. If supported by the respective app on the mobile/PC, the buttons can be freely configured to any function offered by the respective App.
REBOOT
LOOPER MODE
APP Mode is the default Ignitron mode.
You can switch presets (1-4) and banks (1-n)
Send “6”
APP MODE
Looper Mode
Next Preset
Send “5”
Prev. Preset
V1.2 Ivan Tarozzi 2024
Send “1”
Send “1”
Send “2”
Send “3”
Send “4”
REBOOT
PRESET MODE